## Sheet1
VARIABLES
Pulse Ratio: |  | 3
Stride angle: |  | 1.8
Microstepping mode: | One-sixteenth | 0.0625
RESULTS
Actual Pulse-to-Angle ratio |  | 0.0375 | deg/pulse
Steps for a full revolution: |  | 9600 | pulses/rev
STEPPER MOTOR PARAMETERS FOR ARDUINO
I want to:
Perform x amount of revolutions | x: | 1.25 | "steps" required: | 12000
X RPM | x: | 5 | "speed" value: | 8000
Gear Ratio: 20:50 | 3
Roller Revolutions wanted | x: | 1
| Stepper Revs req'd: | 3 | "steps" required: | 28800
Roller RPM wanted | X: | 7
| Stepper RPM req'd: | 21 | "speed" value: | 33600
DESKTOP SJ35 PARAMETERS
Wanted RPM | 11
Gauge Reading Req'd | 824.0902
Wanted Gauge Reading | 1120
Equivalent RPM | 14.9356
LINEAR EXTRUSION RATE FOR IDEAL CONDITIONS
Linear extursion rate = RPM*circumference = X mm/min
Linear extrusion rate: | 0 |  | Roller Diameter:
Total extruded length = Revs * circumference |  |  | Roller Circumference:
Total extruded length: | 0
MICROSTEPPING MODES (DO NOT TOUCH)
Step |  | MS1 | MS2 | MS3
Full | 1 | L | L | L
Half | 0.5 | H | L | L
Quarter | 0.25 | L | H | L
One-eighth | 0.125 | H | H | L
One-sixteenth | 0.0625 | H | H | H
Note on A4: Common pulse ratios to achieve the specified "Stride angle" for a Full step Nema 17 motors are 1:3 (e.g., 1 1.8deg movement requires 3 pulses). In this case, type "3"
Note on A5: Jeremy Chu: Often 1.8 deg
Note on A6: Jeremy Chu: Select from drop-down list Detailed description can be seen below
Note on A9: How many degrees the shaft actually rotates per pulse. A calculated value
Note on D10: In the Arduino code, "pulses" are "steps"
Note on A16: Jeremy Chu: The gear ratio of the system is 20:50 (pulleys). Thus for 1 revolution of the stepper motor correlates to 0.4 revs of the rollers. i.e. 2.5 stepper revs = 1 roller rev
Note on C17: Jeremy Chu: N.B. revolutions must not exceed 1, else error occurs.